## MI
Site | AR |  | Unit SN | G06657 | Outage Type | MI | OTG Description
Unit | GT10 |  | Outage ID |  | Date of list | 2022-12-30 | Major Inspection Spare Parts
Equpipment | Gas Turbine |  | Equip. SN |  | Event | Planned
SN | Code | PTB CODE | Description | Qty | Drawing | Position | System | Remarks
1 | SMO0410805 | 2042270233 | FUEL NOZZLE | 1 | SMO0410478 |  | FUEL NOZZLE
2 | KFZ339810703 | 2042283243 | GASKET | 1 | SMO0410478 | 13 | FUEL NOZZLE
3 | GTH19057 | 2042251823 | SCREW | 2 | SMO0482623 | 5 | COMBUSTION CHAMBER
4 | GFW250880070 | 2042251413 | SCREW | 7 | SMO0482623 | 2 | COMBUSTION CHAMBER
5 | SMO0472007 | 2042251893 | COMBUSTION LINER | 1 | SMO0482623 | 15 | COMBUSTION CHAMBER
6 | GTH19050 | 2042272193 | SCREW | 2 | SMO0482623 | 4 | COMBUSTION CHAMBER
7 | GTH19063 | 2042272183 | SCREW | 2 | SMO0482623 | 3 | COMBUSTION CHAMBER
8 | KFZ242330324 | 2042266083 | GASKET | 2 | SMO0482623 | 6 | COMBUSTION CHAMBER
9 | KFZ219300324 | 2042266063 | GASKET | 2 | SMO0482623 | 7 | COMBUSTION CHAMBER
10 | KFZ223960324 | 2042266073 | GASKET | 1 | SMO0482623 | 8 | COMBUSTION CHAMBER
11 | SMO0683223 | 2042272523 | TRANSITION PIECE A.SSY | 1 | SMO0683223 | 1:8 | TRANSITION PIECE
12 | RVU6365481 | 2042150233 | SCREW | 12 | SMO0663305 | 29 | TRANSITION PIECE | Needed in case not included in transition piece
13 | RVU46099 | 2042272333 | SCREW | 2 | SMO0663305 | 22 | TRANSITION PIECE
14 | RRU66847 | 2042150253 | SPHERIC WASHER | 12 | SMO0663305 | 32 | TRANSITION PIECE
15 | RRU66848 | 2042150263 | SPHERIC WASHER | 12 | SMO0663305 | 33 | TRANSITION PIECE
16 | RPR17085 | 2042150243 | WASHER | 12 | SMO0663305 | 23 | TRANSITION PIECE
17 | RPR17060 | 2042283143 | WASHER | 2 | SMO0663305 | 26 | TRANSITION PIECE
18 | RPU46470 | 2042272393 | ECCENTRIC PIN | 8 | SMO0663305 | 3 | TRANSITION PIECE
19 | GTL09038 | 2042253943 | SCREW | 16 | SOM42713 | 4 | TRANSITION PIECE ARRANGEMENT
20 | SMR50006 | 2042266453 | LOCK PLATE | 16 | SOM42713 | 3 | TRANSITION PIECE ARRANGEMENT
21 | SMR7955049 | 2042272933 | HALF LOCKING RING | 1 | SOM42713 | 2 | TRANSITION PIECE ARRANGEMENT
22 | SMR7956039 | 2042253963 | LOCKING RING | 1 | SOM42713 | 1 | TRANSITION PIECE ARRANGEMENT
23 | SMO1734589 | 2042276543 | 1 ST. STAGE NOZZLE ASSEMBLY | 1 | SMO1731904 |  | 1 ST. STAGE NOZZLE
24 | BKR20080 | 2042358123 | STEEL WIRE | 1 | SMO1731904 | 2 | 1 ST. STAGE NOZZLE
25 | BKR20150 | 2258103143 | STOP WIRE | 1 | SMO77707 | ON 1 | 1 ST. STAGE NOZZLE
26 | GGT090380070 | 2042259113 | SCREW | 8 | SMO1731904 | 7 | 1 ST. STAGE NOZZLE
27 | GGT150760070 | 2042258993 | SCREW | 4 | SMO77707 | ON 1 | 1 ST. STAGE NOZZLE
28 | RFU331010060 | 2042276573 | HELI-COIL | 4 | SMO77707 | ON 1 | 1 ST. STAGE NOZZLE
29 | GFW12050 | 2042276693 | SCREW | 4 | SMO7987089 | 2 | 1ST STAGE NOZZLE SUPPORT RING
30 | SMO1435131 | 2042275713 | KIT BUCKETS 1ST STG. ASM | 1 | SMO1252465 | 35, 38, 40, 41, 42 | ROTOR
31 | SMO1188700 | 2042275563 | 2ND STAGE BUCKETS SET | 1 | SMO1252465 | 36, 38, 43, 44, 45 | ROTOR
32 | SMO1154100 | 2042275543 | KIT BUCKETS 3RD STG. | 1 | SMO1252465 | 37, 39 | ROTOR
33 | SMU50261 | 2042273973 | INSERT | 30 | SMO1252465 | 38 | ROTOR
34 | SMO1734784 | 2042276763 | 2ND STAGE NOZZLE "ex SMO1734668" | 1 | SOM42697 |  | COMPLETE 2ND STAGE NOZZLE
35 | SMO1734627 | 2042319913 | 3RD.STG NOZZLE | 1 | SOM42706 |  | 3RD STG. NOZZLE
36 | FGN165310070 | 2042272483 | NUT | 2 | SMO0619383 | 11 | TURBINE CASING
37 | FGN165380070 | 2042252833 | NUT | 7 | SMO0619383 | 4 | TURBINE CASING
38 | FGN165440070 | 2042272503 | NUT | 2 | SMO0619383 | 13 | TURBINE CASING
39 | RFR330080000 | 2042272473 | HELI-COIL | 4 | SMO0619383 | 8 | TURBINE CASING
40 | RFR331090000 | 2042253573 | HELI-COIL | 4 | SMO0619383 | 9 | TURBINE CASING
41 | RMU09558 | 2042252973 | SPRING | 30 | SMO0619386 | 10 | TURBINE CASING
42 | RPQ31743 | 2042272513 | TIE ROD | 2 | SMO0619383 | 14 | TURBINE CASING
43 | RPQ46847 | 2042282283 | TIE ROD | 7 | SMO0619383 | 3 | TURBINE CASING
44 | RPQ52104 | 2042272493 | SCREW | 2 | SMO0619383 | 12 | TURBINE CASING
45 | RPQ52105 | 2042276793 | TIE ROD | 2 | SMO0619383 | 10 | TURBINE CASING
46 | RPU02961 | 2042252963 | PIN | 16 | SMO0619386 | 11 | TURBINE CASING
47 | RPU47737 | 2042272623 | PIN | 14 | SMO0619386 | 24 | TURBINE CASING
48 | SMO38759 | 2042272563 | 1ST &2ST SHROUDS | 1 | SMO0619386 | 9 | TURBINE CASING
49 | SMO38760 | 2042272573 | 3RD STAGE SHROUDS | 1 | SMO0619386 | 23 | TURBINE CASING
50 | SMR44864 | 2042270663 | SEAL PLATE | 16 | SM-38759 | 4 | TURBINE CASING
51 | SMR44865 | 2042270653 | SEAL PLATE | 16 | SM-38759 | 7 | TURBINE CASING
52 | SMR44863 | 2042272273 | SEAL PLATE | 32 | SM-38759 | 5 | TURBINE CASING
53 | SMR44945 | 2042283223 | SEAL PLATE | 32 | SM-38759 | 6 | TURBINE CASING
54 | SMR82186 | 2042270123 | SEAL TAPE | 16 | SM-38759 | 8 | TURBINE CASING
55 | SMR44867 | 2042270683 | SEAL PLATE | 14 | SM-38760 | 4 | TURBINE CASING
56 | SMR44947 | 2042270113 | SEAL PLATE | 14 | SM-38760 | 5 | TURBINE CASING
57 | SMR82185 | 2042270103 | SEAL TAPE | 14 | SM-38760 | 6 | TURBINE CASING
58 | RTQ21997 | 2042283163 | PLUG | 14 | SMO0619386 | 18 | TURBINE CASING
59 | RTQ21995 | N/A | PLUG | 5 | SMO0619386 | 13 | TURBINE CASING
60 | RTQ21998 | N/A | PLUG | 5 | SMO0619386 | 7 | TURBINE CASING
61 | SMO47855 | N/A | TURBINE CASING INSULATING MATERIAL | 1 | SMO0619386 | 19 | TURBINE CASING
62 | SMO65846 | N/A | TURBINE CASING INSULATING MATERIAL | 1 | SMO0619386 | 20 | TURBINE CASING
63 | SMR50230 | 2042272593 | PLATE | 6 | SMO0619386 | 21 | TURBINE CASING
64 | RVR46107 | 2042272603 | SCREW | 12 | SMO0619386 | 22 | TURBINE CASING
65 | FGN166190070 | 2042272873 | NUT | 8 | SMO0619042 | 44 | TURBINE DISCHARGE CASE
66 | GFW190820070 | 2042272863 | SCREW | 8 | SMO0619042 | 43 | TURBINE DISCHARGE CASE
67 | FNH34067 | 2042272803 | WASHER | 5 | SMO0619042 | 33 | TURBINE DISCHARGE CASE
68 | GHJ06035 | 2042272813 | SCREW | 5 | SMO0619042 | 34 | TURBINE DISCHARGE CASE
69 | GFW120440070 | 2042272823 | SCREW | 4 | SMO0619042 | 35 | TURBINE DISCHARGE CASE
70 | GFQ12038 | 2042272723 | SCREW | 2 | SMO0619042 | 29 | TURBINE DISCHARGE CASE
71 | RAO16207 | 2042272833 | RING | 1 | SMO0619042 | 36 | TURBINE DISCHARGE CASE
72 | RAO16209 | 2042270723 | SEAL RING | 3 | SMO0619042 | 9 | TURBINE DISCHARGE CASE
73 | KFZ00131 | 2042272673 | GASKET | 3 | SMO0619042 | 3 | TURBINE DISCHARGE CASE
74 | SMO0733098 | 2042272733 | SEAL | 1 | SMO0619042 | 30 | TURBINE DISCHARGE CASE
75 | RAO16210 | 2042272793 | RING | 1 | SMO0619042 | 31 | TURBINE DISCHARGE CASE
76 | GFW150380070 | 2042272843 | SCREW | 6 | SMO0619042 | 38 | TURBINE DISCHARGE CASE
77 | GFW120500070 | 2042272853 | SCREW | 3 | SMO0619042 | 41 | TURBINE DISCHARGE CASE
78 | RRR40973 | N/A | SPECIAL WASHER | 1 | SMO0619042 | 11 | TURBINE DISCHARGE CASE
79 | KHA023403501 | 2258101143 | O-RING | 2 | SMO0619042 | 49 | TURBINE DISCHARGE CASE
80 | KFZ341520704 | N/A | GASKET | 2 | SMO0619042 | 48 | TURBINE DISCHARGE CASE
81 | FFF52612 | 2042260133 | NUT 1/2"-13UNC | 3 | SMO0875527 | 13 | TURBINE DISCHARGE CASE
82 | FNH34135 | 2042273773 | WASHER d.13,5 | 6 | SMO0875527 | 15 | TURBINE DISCHARGE CASE
83 | GTL12038 | 2042260113 | SCREW $1/2"-13UNC X 1 1/2" | 6 | SMO0875527 | 16 | TURBINE DISCHARGE CASE
84 | SMO37882 | 2042276783 | NO.2 JOURNAL BEARING | 1 | SM-37882 |  | NO.2 LINER BEARING ASSEMBLY
85 | FGN16531 | 2042273233 | NUT | 2 | SMO0557767 | 16 | AIR INLET CASE AND N.1 BEARING
86 | FGN16625 | 2042254723 | NUT | 2 | SMO0557767 | 8 | AIR INLET CASE AND N.1 BEARING
87 | GFU12050 | 2042273033 | SCREW | 2 | SMO0590177 | 10 | AIR INLET CASE AND N.1 BEARING
88 | GFU19063 | 2042272973 | SCREW | 4 | SMO0590117 | 5 | AIR INLET CASE AND N.1 BEARING
89 | GFU19076 | 2042273043 | SCREW | 5 | SMO0590177 | 11 | AIR INLET CASE AND N.1 BEARING
90 | GFW19069 | 2042273113 | BOLT | 10 | SMO0557767 | 2 | AIR INLET CASE AND N.1 BEARING
91 | GFW25139 | 2042273153 | SCREW | 2 | SMO0557767 | 7 | AIR INLET CASE AND N.1 BEARING
92 | GFW25146 | 2042273123 | SCREW | 2 | SMO0557767 | 6 | AIR INLET CASE AND N.1 BEARING
93 | GFZ31133 | 2042273183 | SCREW | 2 | SMO0557767 | 15 | AIR INLET CASE AND N.1 BEARING
94 | GQR09025 | 2042273063 | SCREW | 16 | SMO0590116 | 14 | AIR INLET CASE AND N.1 BEARING
95 | KHC346005301 | 2042273073 | GASKET | 1 | SMO0590116 | 16 | AIR INLET CASE AND N.1 BEARING
96 | RFR330030000 | 2042022223 | HELI-COIL | 4 | SMO0557767 | 3 | AIR INLET CASE AND N.1 BEARING
97 | RFR331010000 | 2042254423 | HELI-COIL | 5 | SMO0590117 | 9 | AIR INLET CASE AND N.1 BEARING
98 | RFR331040000 | 2042211513 | HELI-COIL | 5 | SMO0590117 | 8 | AIR INLET CASE AND N.1 BEARING
99 | RPQ02644 | 2042252343 | DOWEL PIN | 4 | SMO0590117 | 4 | AIR INLET CASE AND N.1 BEARING
100 | RPQ02804 | 2042123113 | DOWEL PIN | 4 | SMO0557767 | 4 | AIR INLET CASE AND N.1 BEARING
101 | RPQ47511 | 2042114603 | PIN | 2 | SMO0590116 | 15 | AIR INLET CASE AND N.1 BEARING
102 | SMO37857 | 2042272993 | JOURNAL AND LOADED THRUST BEARING | 1 | SMO0590116 | 4 | AIR INLET CASE AND N.1 BEARING
103 | SMO37995 | 2042273003 | LOADED THRUST BEARING | 1 | SMO0590116 | 5 | AIR INLET CASE AND N.1 BEARING
104 | SMS23219 | 2042023013 | SEAL | 1 | SMO0590116 | 7 | AIR INLET CASE AND N.1 BEARING
105 | SMS23220 | 2042023023 | SEAL | 1 | SMO0590116 | 8 | AIR INLET CASE AND N.1 BEARING
106 | KCX022216820 | 2042316263 | GASKET | 1 | SMO0557767 | 13 | AIR INLET CASE AND N.1 BEARING
107 | BKR00080 | 2042272283 | STOP WIRE | 1 | SMO0557764 | 14 | COMPRESSOR DISCHARGE CASING
108 | GFW09044 | 2042273433 | SCREW | 7 | SMO0557764 | 19 | COMPRESSOR DISCHARGE CASING
109 | GGT12063 | 2042272323 | SCREW | 2 | SMO0557765 | 16 | COMPRESSOR DISCHARGE CASING
110 | GFW25076 | 2042273263 | SCREW | 2 | SMO0557765 | 2 | COMPRESSOR DISCHARGE CASING
111 | GGT15057 | 2042273283 | SCREW | 4 | SMO0557765 | 4 | COMPRESSOR DISCHARGE CASING
112 | GGT15088 | 2042273333 | SCREW | 4 | SMO0557765 | 9 | COMPRESSOR DISCHARGE CASING
113 | RFU330070060 | 2042019643 | HELI-COIL | 2 | SMO0557765 | 10 | COMPRESSOR DISCHARGE CASING
114 | RFU330070060 | 2042019643 | HELI-COIL | 2 | SMO0557765 | 5 | COMPRESSOR DISCHARGE CASING
115 | RFU330080060 | 2042259593 | HELI-COIL | 4 | SMO0557765 | 7 | COMPRESSOR DISCHARGE CASING
116 | RFU331090060 | 2042273273 | HELI-COIL | 2 | SMO0557765 | 3 | COMPRESSOR DISCHARGE CASING
117 | RPQ02284 | 2042273323 | PIN | 4 | SMO0557765 | 15 | COMPRESSOR DISCHARGE CASING
118 | SMT56236 | 2042273393 | SEAL | 1 | SMO0557764 | 2 | COMPRESSOR DISCHARGE CASING
119 | SMT56237 | 2042273413 | SEAL | 1 | SMO0557764 | 15 | COMPRESSOR DISCHARGE CASING
120 | FDD32045 | N/A | SPLIT PIN | 10 | SMO0211600 | 15 | PREROTATING BLADES ARRANGEMENT
121 | RPR47779 | 2042272173 | PIN | 10 | SMO0211600 | 13 | PREROTATING BLADES ARRANGEMENT
122 | RCQ34752 | 2042272053 | BEARING | 1 | SMO0211600 | 16 | PREROTATING BLADES ARRANGEMENT
123 | RCQ34751 | 2042272043 | BEARING | 1 | SMO0211600 | 30 | PREROTATING BLADES ARRANGEMENT
124 | KKB00080 | 2042272033 | SEEGER RING | 2 | SMO0211600 | 17 | PREROTATING BLADES ARRANGEMENT
125 | KKA00060 | 2042272023 | SEEGER RING | 1 | SMO0211600 | 31 | PREROTATING BLADES ARRANGEMENT
126 | FGH066120450 | 2042274063 | NUT | 4 | SMO0211600 | 89 | PREROTATING BLADES ARRANGEMENT
127 | SMR26067 | 2042273343 | SPACER | 1 | SMO0211600 | 135 | PREROTATING BLADES ARRANGEMENT
128 | FDD32020 | 2042273593 | SPLIT PIN | 3 | SMO0211600 | 12 | PREROTATING BLADES ARRANGEMENT
129 | FGC53609 | 2042214393 | NUT | 3 | SMO0211600 | 25 | PREROTATING BLADES ARRANGEMENT
130 | RVP46079 | 2042273873 | SPECIAL SCREW | 8 | SMO77970 | 4 | PREROTATING BLADES ARRANGEMENT
131 | FNH34135 | 2042273773 | WASHER | 8 | SMO77970 | 5 | PREROTATING BLADES ARRANGEMENT
132 | FJE09025 | 2042273923 | PIN | 6 | SMO77970 | 6 | PREROTATING BLADES ARRANGEMENT
133 | RPQ01862 | 2042219263 | PIN | 12 | SMO77970 | 7 | PREROTATING BLADES ARRANGEMENT
134 | FFG060060450 | 2042273803 | NUT | 6 | SMO77970 | 8 | PREROTATING BLADES ARRANGEMENT
135 | FNH010670450 | 2042273813 | WASHER | 6 | SMO77970 | 9 | PREROTATING BLADES ARRANGEMENT
136 | HMG06020 | 2042273823 | SCREW | 6 | SMO77970 | 10 | PREROTATING BLADES ARRANGEMENT
137 | SMR26186 | N/A | SPACER | 1 | SMO0211600 | 132 | PREROTATING BLADES ARRANGEMENT
138 | KFZ269850144 | 2042127263 | GASKET | 4 | SMO9875000 | 16 | FUEL GAS PIPING
139 | KFZ269860144 | 2042274653 | GASKET | 4 | SMO9875000 | 17 | FUEL GAS PIPING
140 | KFZ269830144 | 2042273463 | GASKET | 4 | SMO9873320 | 9 | FUEL-OIL PIPING
141 | RVO53880 | 2042274513 | PURGE AIR CHECK VALVE | 1 | SMO9873329 | 12 | FUEL-OIL PIPING
142 | RVO53839 | 2042283123 | LIQUID FUEL CHECK VALVE | 1 | SMO9873329 | 18 | FUEL-OIL PIPING
143 | KFZ293940904 | N/A | O-RING | 1 | SMO9873329 | 11 | FUEL-OIL PIPING
144 | KFZ293950904 | N/A | O-RING | 1 | SMO9873329 | 17 | FUEL-OIL PIPING
145 | KFZ269850144 | 2042127263 | GASKET | 4 | SMO9885116 | 28 | ATOMIZING AIR PIPINGS
146 | KFZ269860144 | 2042274653 | GASKET | 2 | SMO9885116 | 25 | ATOMIZING AIR PIPINGS
147 | KFZ273090144 | 2042110943 | GASKET | 4 | SMO9972124 | 12 | COOLING AND SEALING AIR PIPING
148 | KFZ273110144 | 2042116563 | GASKET | 2 | SMO9972124 | 25 | COOLING AND SEALING AIR PIPING
149 | KFZ320300144 | 2042153573 | GASKET | 4 | SMO9972124 | 11 | COOLING AND SEALING AIR PIPING
150 | KHA024903501 | 2042274433 | O-RING | 2 | SMO9972124 | 7 | COOLING AND SEALING AIR PIPING
151 | KHA032903501 | 2042256013 | O-RING | 1 | SMO9972124 | 21 | COOLING AND SEALING AIR PIPING
152 | KHA047203501 | 2042316683 | O-RING | 2 | SMO9972124 | 22 | COOLING AND SEALING AIR PIPING
153 | KHA056703501 | 2042274483 | O-RING | 1 | SMO9972124 | 38 | COOLING AND SEALING AIR PIPING
154 | KHA110703501 | 2042129703 | O-RING | 2 | SMO9903146 | 8 | INTERCONNECTION PIPING
155 | KFZ269810144 | 2042153473 | GASKET | 2 | SMO9962705 | 17 | INTERCONNECTION PIPING
156 | KFZ320330144 | 2042255713 | GASKET | 2 | SMO9962705 | 10 | INTERCONNECTION PIPING
157 | GTK150500450 | 2042330313 | SCREW | 4 | SMO9962705 | 16 | INTERCONNECTION PIPING
158 | HEH120440450 | N/A | SCREW | 4 | SMO9962705 | 6 | INTERCONNECTION PIPING
159 | KHA032903501 | 2042256013 | O-RING | 2 | SMO9962705 | 19 | INTERCONNECTION PIPING
160 | KHA047203501 | 2042316683 | O-RING | 2 | SMO9962705 | 7 | INTERCONNECTION PIPING
161 | KHA056703501 | 2042274483 | O-RING | 2 | SMO9962705 | 12 | INTERCONNECTION PIPING
162 | KHA085303501 | N/A | O-RING | 2 | SMO9962705 | 15 | INTERCONNECTION PIPING
163 | FNC01105 | 2042277183 | WASHER | 57 | SMO27371 | 51 | INLET PLENUM
164 | GQR09025 | 2042273063 | SCREW | 44 | SMO27371 | 50 | INLET PLENUM
165 | GQR09031 | 2042277213 | SCREW | 12 | SMO27371 | 55 | INLET PLENUM
166 | KFZ199550684 | 2042274253 | GASKET | 1 | SMO27371 | 49 | INLET PLENUM
167 | KFZ335380684 | 2042277173 | GASKET | 2 | SMO27371 | 46 | INLET PLENUM
168 | GJQ12040 | N/A | SCREW M12x40 | 50 | SOM6659915 | 18 | INLET DUCT
169 | FFF52012 | N/A | NUT M12 | 50 | SOM6659915 | 19 | INLET DUCT
170 | FNC34130 | 2042259963 | WASHER ɸ 13 | 100 | SOM6659915 | 20 | INLET DUCT
171 | ISM4781602 | N/A | GASKET | 5 | SOM6659915 | 12 | INLET DUCT
172 | IVI0430302 | 2042269633 | GASKET | 5 | SOM6659915 | 10 | INLET DUCT
173 | GTL19127 | N/A | SCREW | 16 | SOM6657912 |  | EXHAUST DIFFUSER
174 | FFF52619 | N/A | NUT | 16 | SOM6657912 |  | EXHAUST DIFFUSER
175 | FNC34210 | 2042260713 | WASHER | 16 | SOM6657912 |  | EXHAUST DIFFUSER
176 | ISM997112904 | 2042277273 | CERAMIC GASKET | 24MT | SOM6657912 |  | EXHAUST DIFFUSER
177 | BKR20080 | 2042358123 | STEEL WIRE | 1 | SMO9628025 | 26 | BOLTINGS AND DOWELINGS
178 | FGN166220070 | 2042277073 | NUT | 5 | SMO9628025 | 32 | BOLTINGS AND DOWELINGS
179 | FGN166250070 | 2042129793 | NUT | 10 | SMO9628025 | 22 | BOLTINGS AND DOWELINGS
180 | FNC011050450 | 2042276953 | WASHER | 20 | SMO9628025 | 16A | BOLTINGS AND DOWELINGS
181 | FNJ34105 | 2042253703 | WASHER | 5 | SMO9628025 | 11 | BOLTINGS AND DOWELINGS
182 | GFU25095 | 2042318993 | SCREW | 2 | SMO9725934 | 2 | BOLTINGS AND DOWELINGS
183 | GFW221650070 | 2042277063 | SCREW | 5 | SMO9628025 | 31 | BOLTINGS AND DOWELINGS
184 | GFW250950070 | 2042276773 | SCREW | 4 | SMO9628025 | 23 | BOLTINGS AND DOWELINGS
185 | GFW251010070 | 2042276983 | SCREW | 2 | SMO9628025 | 19 | BOLTINGS AND DOWELINGS
186 | GFW251140070 | 2042129653 | SCREW | 10 | SMO9628025 | 18 | BOLTINGS AND DOWELINGS
187 | GFW251770070 | 2042276993 | SCREW | 10 | SMO9628025 | 21 | BOLTINGS AND DOWELINGS
188 | GFY38114 | 2042277223 | SCREW | 4 | SMO9725934 | 12 | BOLTINGS AND DOWELINGS
189 | MAS200038 | 2042276883 | GASKET | 1 | SMO9628025 | 13 | BOLTINGS AND DOWELINGS
190 | GGT060120070 | 2042277013 | SCREW | 8 | SMO9628025 | 25 | BOLTINGS AND DOWELINGS
191 | GQR090250450 | 2042276933 | SCREW | 20 | SMO9628025 | 16 | BOLTINGS AND DOWELINGS
192 | GTA090380450 | 2042276903 | SCREW | 2 | SMO9628025 | 10 | BOLTINGS AND DOWELINGS
193 | GTL12038 | 2042260113 | SCREW | 4 | SMO9628025 | 46 | BOLTINGS AND DOWELINGS
194 | RPQ02578 | 2042276973 | PIN | 7 | SMO9628025 | 20 | BOLTINGS AND DOWELINGS
195 | RPQ02662 | 2042022243 | DOWEL PIN | 2 | SMO9628025 | 41 | BOLTINGS AND DOWELINGS
196 | RPQ02804 | 2042123113 | DOWEL PIN | 2 | SMO9628025 | 17 | BOLTINGS AND DOWELINGS
197 | RPQ06237 | 2042277263 | PIN | 4 | SMO9725934 | 11 | BOLTINGS AND DOWELINGS
198 | SMQ25738 | N/A | BUSH | 4 | SMO9725934 | 10 | BOLTINGS AND DOWELINGS
199 | RPU46391 | 2042277003 | PIN | 2 | SMO9628025 | 24 | BOLTINGS AND DOWELINGS
200 | SMR7950673 | 2042276803 | CYLINDRIC SHIM | 2 | SMO9628025 | 39 | BOLTINGS AND DOWELINGS
201 | SMR7950674 | 2042276813 | SHIM | 2 | SMO9628025 | 40 | BOLTINGS AND DOWELINGS
202 | SMR45802 | 2042277083 | SEAL TAPE | 2 | SMO9628025 | 33 | BOLTINGS AND DOWELINGS
203 | SMR45805 | 2042277093 | SEAL TAPE | 4 | SMO9628025 | 34 | BOLTINGS AND DOWELINGS
204 | SMR45804 | 2042277103 | SEAL TAPE | 2 | SMO9628025 | 35 | BOLTINGS AND DOWELINGS
205 | SMR45803 | 2042277113 | SEAL TAPE | 2 | SMO9628025 | 36 | BOLTINGS AND DOWELINGS
206 | KKA00060 | 2042272023 | SEEGER RING | 2 | SMO9628025 | 47 | BOLTINGS AND DOWELINGS
207 | SMR50232 | 2042277123 | PLATE | 2 | SMO9628025 | 48 | BOLTINGS AND DOWELINGS
208 | FGH53725 | N/A | NUT*$1"-12UNF | 2 | SMO9725934 | 4 | BOLTINGS AND DOWELINGS
209 | GRZ25152 | N/A | SCREW*$1"-12UNFX6" | 2 | SMO9725934 | 5 | BOLTINGS AND DOWELINGS
210 | SMT25960 | 2042277153 | PROTECTION | 2 | SMO9725934 | 8 | BOLTINGS AND DOWELINGS
211 | SMR7950482 | N/A | SHIM | 4 | SMO9725934 | 1 | BOLTINGS AND DOWELINGS
212 | SMP7950483 | N/A | SHIM | 4 | SMO9725934 | 9 | BOLTINGS AND DOWELINGS
213 | SMR54314 | 2042330223 | TURBINE SKID SHIMS | 4 | SOM5086103 | 2 | BOLTINGS AND DOWELINGS
214 | JLJ000003021 | N/A | PLUG | 2 | SMO9628025 | 42 | BOLTINGS AND DOWELINGS
215 | SMR26000 | 2042274051 | LOCKING PLUG | 2 | SMO9628025 | 29 | BOLTINGS AND DOWELINGS
216 | RJO21256 | 2042271433 | PROBE | 3 | SOM5081289 | KE-248, RP1-1/2 | BEARING N.1 INSTRUMENTS ARRANGEMENT
217 | RJO21257 | 2042271283 | PROBE | 2 | SOM5081289 | AP1-1/2 | BEARING N.1 INSTRUMENTS ARRANGEMENT
218 | RTO69383 | 2042271403 | THERMOCOUPLE | 6 | SOM5081289 | TC1-1:6A/B | BEARING N.1 INSTRUMENTS ARRANGEMENT
219 | RJO21257 | 2042271283 | PROBE | 2 | SOM5081289 | RP2-1/2 | BEARING N.2 INSTRUMENT ARRANGEMENT
220 | RTO69383 | 2042271403 | THERMOCOUPLE | 4 | SOM5081289 | TC2-1:2A/B | BEARING N.2 INSTRUMENT ARRANGEMENT
221 | RTO31698 | 2042271543 | THERMORESISTANCE | 2 | SOM5081289 | CT-IA-1 | AIR INLET PLENUM THERMOCOUPLE
222 | RTO31699 | 2042271553 | THERMORESISTANCE | 2 | SOM5081289 | CT-IA-2 | AIR INLET PLENUM THERMOCOUPLE
223 | RTO69384 | 2042271523 | THERMOCOUPLE | 2 | SOM5081289 | CT-DA-1A/B | COMPRESS.DISH.CASE THERMOCOUPLES
224 | RTO69385 | 2042271533 | THERMOCOUPLE | 2 | SOM5081289 | CT-DA-2A/B | COMPRESS.DISH.CASE THERMOCOUPLES
225 | RTO69228 | 2042271603 | THERMOCOUPLE | 2 | SOM5081289 | TT-WS1-FI-2 | WHEELS INTERSPACE THERMOCOUPLES
226 | RTO69386 | 2042271573 | THERMOCOUPLE | 6 | SOM5081289 | TT-WS1-AI-1, TT-WS2-AI-1, TT-WS2-FI-1, TT-WS3-FI-1 | WHEELS INTERSPACE THERMOCOUPLES
227 | RTO69387 | 2042271583 | THERMOCOUPLE | 6 | SOM5081289 | TT-WS1-AI-2, TT-WS2-FI-2, TT-WS3-FI-2, TT-WS2-AI-2 | WHEELS INTERSPACE THERMOCOUPLES
228 | RTO69388 | 2042271593 | THERMOCOUPLE | 2 | SOM5081289 | TT-WS1-FI-1 | WHEELS INTERSPACE THERMOCOUPLES
229 | RTO69389 | 2042271613 | THERMOCOUPLE | 4 | SOM5081289 | TT-WS3-AI-1/2 | WHEELS INTERSPACE THERMOCOUPLES
230 | RTO63566 | 2042046093 | EXHAUST THERMOCOUPLE | 12 | SOM5081289 | TE-215A:L | EXHAUST THERMOCOUPLES
231 | RJO08450 | 2042270693 | PICK UP | 3 | SOM5081289 | 77NH-1:3 | H.P. MAGNETIC PICK-UP
232 | IRR000010197 | 2042283203 | SET X BOLT FTD M16 X 50LG | 1 SET "12 PC" | ALLEN GEAR 773501-1 | 30.2 | HIGH SPEED COUPLING & COUPLING GUARD
233 | IRR000010151 | 2042283183 | SET OF NYLOC NUTS M16 X 2 BALANCED | 1 SET "12 PC" | ALLEN GEAR 773501-1 | 30.3 | HIGH SPEED COUPLING & COUPLING GUARD
234 | IRR000010179 | 2042288513 | SET OF NUT HEX 3/4 UNC BALANCE | 1 SET "16 PC" | ALLEN GEAR 777501-1 | 33 | HIGH SPEED COUPLING & COUPLING GUARD
235 | IRR000010159 | 2042288503 | 12 POINT HEAD BOLT | 1 SET "16 PC" | ALLEN GEAR 777501-1 | 34 | HIGH SPEED COUPLING & COUPLING GUARD
236 | IRR2114569006 | 2042282253 | SPRING RINGS | 2 | ALLEN GEAR 777501-1 | 31 | HIGH SPEED COUPLING & COUPLING GUARD
237 | KFZ320300144 | 2042153573 | GASKET | 2 | SMO9972127 | 7 | HIGH SPEED COUPLING & COUPLING GUARD
238 | KHA056703501 | 2042274483 | O-RING | 2 | SMO9972127 | 10 | HIGH SPEED COUPLING & COUPLING GUARD
239 | GQF090250450 | 2042275823 | SCREW | 18 | SM-4550815 | 4 | HIGH SPEED COUPLING & COUPLING GUARD
240 | GTG090380450 | 2042276563 | SCREW | 28 | SM-4550815 | 5 | HIGH SPEED COUPLING & COUPLING GUARD
241 | HEH060120450 | 2042276833 | SCREW | 3 | SM-4550815 | 6 | HIGH SPEED COUPLING & COUPLING GUARD
242 | FFE146090450 | 2042276553 | NUT | 28 | SM-4550815 | 7 | HIGH SPEED COUPLING & COUPLING GUARD
243 | FNP031050450 | 2042282323 | WASHER | 36 | SM-4550815 | 8 | HIGH SPEED COUPLING & COUPLING GUARD
244 | FPU06025 | 2042276473 | PIN | 2 | SM-4550815 | 9 | HIGH SPEED COUPLING & COUPLING GUARD
245 | KHA355203501 | 2042276533 | O-Ring 41400 $I 355,20X3,53 | 1 | SM-4550815 | 10 | HIGH SPEED COUPLING & COUPLING GUARD
246 | KHA329605301 | 2042276493 | O-Ring*$I 329,67X5,33 | 1 | SM-4550815 | 11 | HIGH SPEED COUPLING & COUPLING GUARD
247 | GQF090380450 | 2042276503 | SCREW | 18 | SM-4550815 | 12 | HIGH SPEED COUPLING & COUPLING GUARD
248 | KFZ342300604 | 2042276513 | GASKET | 1 | SM-4550815 | 13 | HIGH SPEED COUPLING & COUPLING GUARD
249 | KFZ342420604 | 2042276523 | GASKET | 2 | SM-4550815 | 14 | HIGH SPEED COUPLING & COUPLING GUARD
250 | KFZ342430604 | 2042276583 | GASKET | 1 | SM-4550815 | 15 | HIGH SPEED COUPLING & COUPLING GUARD
251 | IRG3700902 | 2042275813 | COUPLING BOLT | 16 | SOM56259 | 5 | MAIN COUPLING
252 | IRG3700903 | 2042276593 | OVERLOAD WASHER | 8 | SOM56259 | 6 | MAIN COUPLING
253 | IRG3700904 | 2042276843 | OVERLOAD WASHER | 4 | SOM56259 | 7 | MAIN COUPLING
254 | IRG3700905 | 2042276863 | OVERLOAD WASHER CAGE, LINEAR | 4 | SOM56259 | 8 | MAIN COUPLING
255 | IRG3700906 | 2042276373 | LOCK NUT | 16 | SOM56259 | 18 | MAIN COUPLING
256 | RJO04213 | 2042276173 | CABLE | 2 | SOM5081289 | FOR AP1-1/2, KE-248, RP1-1/2 | BEARING N.1 INSTRUMENTS ARRANGEMENT
257 | RJO04218 | 2042276163 | PROXIMITOR | 2 | SOM5081289 | KPH-1, XT-252X/Y, ZT-250A/B | BEARING N.1 INSTRUMENTS ARRANGEMENT
258 | RJO04213 | 2042276173 | CABLE | 2 | SOM5081289 | FOR RP2-1/2 | BEARING N.2 INSTRUMENT ARRANGEMENT
259 | RJO04218 | 2042276163 | PROXIMITOR | 2 | SOM5081289 | XT-253X/Y | BEARING N.2 INSTRUMENT ARRANGEMENT
260 | SMO0480707 | 2042276213 | SPARK PLUG | 1 | SOM5081289 | 95SP-1 | SPARK PLUG
261 | RTO44372 | 2042276183 | IGNITION FEEDER | 1 | SOM5081289 | 95TR-1 | SPARK PLUG
262 | RCO43790 | 2042276193 | SPARK PLUG LEAD | 1 | SOM5081289 | FOR 95SP-1 | SPARK PLUG
263 | RRO58985 | 2042276133 | FLAME DETECTOR | 1 | SOM5081289 | 28FD-1 | FLAME DETECTOR
264 | RCO43828 | 2042271633 | INTERCONNECTING CABLE | 2 | SOM5081289 | FOR 39V-1/2 | VIBRATIONS DETECTOR
265 | RTO00318 | 2042271623 | SENSOR | 2 | SOM5081289 | 39V-1/2 | VIBRATIONS DETECTOR
266 | RTO00324 | 2042282373 | VIBRATION DETECTOR PROBE | 1 | SOM5081289 | 39VG-1 | MAIN GEAR BOX
267 | SMP7740880 | 2042275393 | LUBE OIL DRAIN FLEX HOSE | 1 | SMO9962705 | 2 | INTERCONNECTION PIPING
268 | SMP7742395 | 2042275403 | LUBE OIL DRAIN FLEX HOSE | 1 | SMO9962705 | 3 | INTERCONNECTION PIPING
269 | SMR7742394 | 2042275383 | LUBE OIL FEED FLEX HOSE | 1 | SMO9962705 | 1 | INTERCONNECTION PIPING

## NO PTB CODE
RRU66847 | #N/A
BKR20150 | #N/A
RTQ21995 | #N/A
RTQ21998 | #N/A
SMO47855 | #N/A
SMO65846 | #N/A
RRR40973 | #N/A
KHA023403501 | #N/A
KFZ341520704 | #N/A
FNH34135 | #N/A
GTL12038 | #N/A
FDD32045 | #N/A
SMR26186 | #N/A
KFZ293940904 | #N/A
KFZ293950904 | #N/A
HEH120440450 | #N/A
KHA085303501 | #N/A
GJQ12040 | #N/A
FFF52012 | #N/A
ISM4781602 | #N/A
GTL19127 | #N/A
FFF52619 | #N/A
SMQ25738 | #N/A
FGH53725 | #N/A
GRZ25152 | #N/A
SMR7950482 | #N/A
SMP7950483 | #N/A
JLJ000003021 | #N/A
IRR000010197 | #N/A